## Cover Note
GAPPRI Work Group Review Template is a repository to be used to support the process of developing and agreeing on recommendations. Here are some notes that can facilitate this process:
Each line (row) in the template corresponds to a daft recommendation, still subject to final review and approval..
The text of the existing recommendation or the newly proposed one is provided in Column B.
Each subsequent column is intended to document the comments and proposals for changes to the respective recommendation.
Each comment should include in the beginning reference to its source, e.g., [John Smith], [Group discussion 15May2023].
Wherever needed a reference indicated in the comment and can be provided in the “Reference” sheet. .
Additionally, the recommendations should be based on the following principles:
Address organisations such as aircraft operators, airport and ANSPs rather than individuals like pilots, vehicle drivers and air traffic controllers.
Provide functional recommendations – no one size fits all, it will be for responsible organisations to decide specific details and implementations solutions.
Address both risk and resilience.
Promote proven solutions that are not yet standard (not used by all stakeholders) but have proved their effectiveness in reducing the risk of runway incursions.
The verb “should” is to be used in the recommendations – to signify that, while a recommendation does not have a force of mandatory provision, its content has to be appropriately transposed at the local level to insure its implementation.

## AO
Rec N | GAPPRI Draft Recommendation | Comment/Proposal 1 | Comment/Proposal 2 | Comment/Proposal 3 | Comment/Proposal 4 | Comment/Proposal 5 | Comment/Proposalt 6 | Comment/Proposal 7 | Comment/Proposal 8 | Comment/Proposal 9 | Comment/Proposal 10 | Comment/Proposal 11
AIRCRAFT OPERATOR
Training/General
OPS1 | Aircraft operators should provide training for pilots regarding aerodrome signage, markings, and lighting. Operators should ensure pilot competence in this area is achieved both during initial and recurrent training.
OPS2 | Aircraft operators and training providers should include realistic, evidence- and competency-based scenarios into their training programmes requiring threat and error management for runway incursion prevention and mitigation.
OPS3 | Aircraft Operators should , through their Recurrent training programmes, ensure pilots are aware of the Runway Incursion risks of non-standard RT procedures. Flight crews should be trained to recognise and increase own discipline when local ATC procedures are non standard, use excessive speaking rates, or frequencies are congested.
Runway Protection & Stopbars
OPS4 | Aircraft operators should have a strict policy that pilots shall not cross illuminated red stop bars, when lining-up or crossing a runway (or on a taxiway where placed). Policy should mandate that crews do not cross stopbars even with an ATC clearance but instead challenge the clearance and resolve any uncertainty. Operator and aerodrome procedures should include contingency procedures to cover cases where the stop bars or controls are unserviceable.
OPS5 | Aircraft operators should provide flight crews with guidance and training on Autonomous Runway Incursion Warning Systems (ARIWS), e.g. Runway Status Lights (RWSL), where relevant to the operation. Guidance should include technical information, guidance on inclusion in flight crew Briefings, and clear policy for dealing with activation e.g. "Red means Stop".
Runway Clearances
OPS6 | Aircraft operators should ensure that flight deck procedures contain a requirement for explicit clearances to enter, cross or land on any runway, regardless of status (active/inactive). Operator policy should require each flight crew member to independently hear the three parts of any runway clearance (Callsign, Clearance and Runway) and procedures should include clear, effective means to ensure crew understanding and mitigate cognitive bias. Any doubts must be resolved immediately.
OPS7 | Aircraft operators procedures should include means for the PF and PM to visually indicate, crosscheck, and verify receipt of any ATC clearance to enter, cross, line-up, take-off, and land.
OPS8 | Aircraft operators should implement policy and procedures to manage the threat of early runway clearances (Take-off, Line-up, Cross, Land). Policy should include tools to help flight crew recognition of an early clearance, management of threat, and if any uncertainty crews shall request confirmation of clearance before entering runway.
OPS9 | Aircraft operatorsshould implement policy and procedures to manage the threat of Conditional Clearances (Take-off, Line-up, Cross, Land). Policy should include tools to help flight crew recognition of threat, and if any uncertainty crews shall request confirmation of clearance before entering runway.
Taxi Procedures
OPS10 | Aircraft operators procedures should include maintaining a sterile flight deck during approach and all aerodrome surface movements (pushback, taxi, take-off, landing).
OPS11 | Aircraft operators should implement policy that If flight crews have any doubt as to their exact position on the surface of an aerodrome, they should stop the aircraft immediately, contact Air Traffic Control and follow the associated ICAO procedure (ICAO Doc. 4444, PANS-ATM).
OPS12 | Aircraft operators should implement policy that pilots shall only apply Engine-Out–Taxi (EOT) procedure after careful consideration of local and operational circumstances and applying TEM strategies. During EOT, the flight crew should maintain a sterile flight deck, minimise "heads-down" activities, and coordinate activities so as to avoid distraction and exposure to surface movement errors and/or Runway Incursion. Flight crew briefings should include where engine start procedure can be safely carried out so that crews arrive at the runway operationally and mentally ready.
OPS13 | Aircraft operators should ensure that procedures require the flight crew to use TCAS when approaching the runway holding position to improve situational awareness of traffic on final and be able to assess if the spacing associated with line-up and/or take-off clearances can be safely accepted.
OPS14 | Aircraft operators should train and allow the SIC to be PF on the ground (if technically feasible) during taxi to enable the PIC for better monitoring and intervention. This includes line-up before take-off and runway exit after landing. If no technical means are available (e.g. tiller) the operator should consider a retro-fit.
OPS15 | Aircraft operators should implement policy and procedures which encourage pilots of departing aircraft to manage workload so that the aircraft arrives at runway holding points with all crew members maintaining good lookout/listen-out and having strong situational awareness regarding current aircraft position, runway clearance status and other traffic. Operator policy should address particular threats to crew workload management during pre-departure phase such as (but not limited to); short taxi routings, technical issues, weight and balance tasks, Reduced Engine Taxi, line training, and changes to ATC departure clearance.
Taxi Monitoring:
OPS16 | Aircraft operators procedures should include guidance and procedures to minimise "heads-down" activities and enable effective monitoring of the movement area whilst taxiing. For multi-pilot flight decks, "heads-down" activities for more than one pilot should be avoided, and when necessary, restricted to when the aircraft is stationary with the parking brake set.
OPS17 | Aircraft operators should publish SOPs and guidance and provide training highlighting the importance of active monitoring and effective intervention by the pilot monitoring (PM) during taxi-in and taxi-out, especially when another runway is crossed.
Airport Charts/Moving Map
OPS18 | Aircraft operators should implement policy that aerodrome charts must be displayed on the flight deck during taxi. This includes when operating at home and familiar aerodromes. Operators should consider implementation of cockpit moving map technology where feasible, especially if regular operations in major airports and/or poor weather conditions. Where fitted Operators should provide crews with training and procedures in use of moving maps, including any built-in Runway Incursion Prevention systems. | [11 empty] | Ian W - ADR - agree with EJP - more technology is less likely to be taken up in the developing world with less resources. This is a global document…
Taxi Clearance Processing in Cockpit
OPS19 | Aircraft operators should implement policy and procedures which require pilots to handle and process ATC clearances during ground maneauvering with the same caution and attention as in-flight clearances. This should include SOPs on recording and verbalising the clearance so that all crew members have a shared understanding of the routing.
Take-off
OPS20 | Aircraft operatorsshould implement policies for flight crews in relation to extended time on active runway before take-off and the associated RI risks. The policy should include guidance on, but not limited to, entering runway when not ready for departure, engine run-ups, departure path assessment and back-tracks.
OPS21 | Aircraft operators procedures should require pilots to switch on all forward facing exterior lights after receiving, confirming, and verifying clearance to take-off or land Guidance Note: Global IFALPA policy"
OPS22 | Aircraft operators should implement policy that avoids accepting rapid exit taxiways or angled taxiways for line-up that limit the ability of the flight crew to see the runway threshold or the final approach area. Where used, flight crews should mitigate the threat by including as briefing item, ensure scan on TCAS and keeping good listen out on ATC frquency.
OPS23 | Aircraft operators should implement policy, technical solutions, or SOPs which confirm that the aircraft is using the correct intersection and lining up on the planned runway (e.g. by verbally confirming the correct intersection and runway)
Flight Preparation
OPS24 | Aircraft operators should implement policy and procedures that enable flight crews to plan ground operations effectively by providing up to date airport charts, relevant NOTAMs, latest weather/airfield conditions and airport briefing sheets in order to provide optimum situational awareness and reduce Runway Incursion related risks.
OPS25 | Aircraft operators should consider implementing Threat and Error Management based briefings which focus on threats for taxi phase and Runway Incursion such as Hotspots, lighting and visibility, runway crossing, surface conditions, pilot off-air/heads-down, local procedures, workload management etc
Runway Change
OPS26 | Aircraft operators should implement policies or SOPs for flight crews not to conduct takeoff or approach following any runway change until the appropriate set-up, planning, performance calculations and re-briefings are completed. When a takeoff runway change is received whilst taxiing, the above should be performed by flight crew without rushing and when the aircraft is stationary. Runway-Incursion related TEM should be addressed in the briefing every time a runway change is expected, probable or actually occurs.
Landing Phase
OPS27 | Aircraft operatorsshould implement policy and procedures which require flight crews conducting visual approaches to verify final approach path and runway with reference to GPS, RNAV position information, or conventional navigation aids in order to avoid wrong surface landings. Visual approach to parallel runway systems requires special risk mitigation, particularly if runways are close-spaced, visual cues are reduced (night, low visibility, etc), or parallel taxiways.
OPS28 | Aircraft operators should implement policy and procedures that flight crew, as part of their approach brief, should include planned runway vacating taxiway and strategies to mitigate Runway Incursion threats for after-landing phase. Operator training and policy should highlight to crews the human error potential during this phase when crews may be distracted by events on approach/landing, after-landing tasks, and attention drift to next flight or end of duty.

## Reference
Reference | Hyperlink |  | Contributors:
European Action Plan for the Prevention of Runway Incusrsions, V3.0, published 2017 | https://www.skybrary.aero/articles/european-action-plan-prevention-runway-incursions-eappri | TzB | Tzvetomir Blajev | Eurocontrol
Global Action Plan for the Prevention of Runway Excursions (GAPPRE), 2021 | https://www.eurocontrol.int/publication/global-action-plan-prevention-runway-excursions-gappre | BOC | Barry O'Connor | Aer Lingus
ICAO Runway Safety Site | https://www.icao.int/safety/RunwaySafety/Pages/default.aspx | ToB | Tom Becker | TUI Fly
ICAO Global Aviation Safety Plan. | https://www.icao.int/safety/RunwaySafety/Documents%20and%20Toolkits/GRSAP_Final_Edition01_2017-11-27.pdf | Æ | Andrew Elbert | Ryanair
ICAO Runway Safety Team Handbook | https://www.icao.int/safety/RunwaySafety/Documents%20and%20Toolkits/ICAO%20RST%20Handbook%202nd%20Edition%202015%20REV2.pdf | AH | Andy Hamilton | Delta Air Lines
ICAO Doc 9870 Manual on the Prevention of Runway Incursions | https://www.icao.int/safety/runwaysafety/documents and toolkits/icao_manual_prev_ri.pdf | SW | Stephan Weissenborn | Veireinigung Cockpit
The Better the Team, the Safer the World: Golden Rules of Group Interaction in High Risk Environments ; Evidence Based Suggestions for Improving Performance; J Bryan Sexton, 2004 | https://books.google.ie/books/about/The_Better_the_Team_the_Safer_the_World.html?id=AabsGAAACAAJ&redir_esc=y | TW | Tim Wiegandt | Luxair
|  | EJP | Ed Pooley
|  | ALTA | Virginio Corrieri | Latin American and Caribbean Air Transport Association
|  | Balder | Mike Balder (ANSP)
|  | IW | Ian Witter (ADR)
|  | PRG | Prague Airport
|  | IST | Istanbule Airport
Glossary:
|  | FCM | Fight Crew Members